## BOM Per Unit
Status | Qty. Ordered | On Hand | Qty. Per Board | Component | MFG Part # | MFG. | Value | Schematic Designation/s | Package | Datasheet | Vendor | Vendor Part # | Price @ 1 | Price @ 1000
Provided | 4 - TQFN(44), 4 - DIP | 1 | 1 | Quadcopter Frame Kits | Discontinued | XAIRCRAFT | Quadcopter Body | U3 | N/A | N/A | http://www.xaircraft.co.uk/ | N/A | 0 | 0
Provided | 5 | 4 | 1 | XAIRCRAFT T-Motor | MS2212-13 KV920 | XAIRCRAFT | 2 port switch de-bounce | U1 | KV980 | http://www.readymaderc.com/store/index.php?main_page=product_info&cPath=165_177_182_254&products_id=1773 | http://www.readymaderc.com/ | MS2212-13 - KV 980 | 26.9 | 26.9
Provided | 5 | 4 | 1 | XAIRCRAFT ESC | Discontinued | XAIRCRAFT | 3-28V Buck Converter | U2 | N/A | N/A | http://www.xaircraft.co.uk/ | N/A | 0 | 0
Provided | 6 | 2 | 1 | Propeller set | 9047 | GemFan | 50-mil 10-pin Header | J1 | 9 x 4.7 | http://www.banggood.com/Gemfan-9047-Carbon-Nylon-CWCCW-Propeller-For-DJI-RC-Multirotor-p-961062.html | http://www.banggood.com/ | 961062 | 2.35 | 1.93
Provided |  | 1 |  | 14.8V 4S 5000mAh battery | PLU25-50004 | Pulse |  |  | 155mm x 45mm x 30mm (LxWxH) | http://www.pulsebattery.com/plu25-50004-pulse-lipo-5000mah-14-8v-25c-ultra-power-series.html | http://www.pulsebattery.com/ | PLU25-50004 | 82.99 | 82.99
Purchased |  | 2 |  | Battery connector Male/Female | XT60 | SparkFun |  |  | N/A | https://www.sparkfun.com/products/10474 | https://www.sparkfun.com | 10474 | 1.5 | 1.35
Provided |  | 1 |  | Flight Controller | Flip 1.5 MWC | Ready To Fly Quads |  |  | 36mmx36mm | http://www.readytoflyquads.com/flip-mwc-flight-controller | http://www.readytoflyquads.com/ | Flip 1.5 MWC | 12 | 12
Provided |  | 1 |  | HD Camera | ELP-USBFHD01M-L21 | ELP |  |  | N/A | http://www.amazon.com/ELP-Driver-Camera-Module-ELP-USBFHD01M-L21/dp/B00KA7WSSU | http://www.amazon.com/ | ELP-USBFHD01M-L21 | 45 | 45
Provided |  | 1 |  | Intel Edison with Mini Breakout | Intel Edison | Intel |  |  |  | http://www.intel.com/content/dam/support/us/en/documents/edison/sb/edisonbreakout_hg_331190006.pdf | https://www.sparkfun.com | 13025 | 74.95 | 74.95
Provided |  | 1 |  | Intel Edison GPIO Breakout board | 13038 | SparkFun |  |  |  | https://www.sparkfun.com/products/13038 | https://www.sparkfun.com | 13038 | 14.95 | 12.71
Purchased |  | 1 |  | Wire Jumper | MIKROE-511 | Mikro Elektronika |  |  | 150mm (x10) | http://www.digikey.com/product-detail/en/mikroelektronika/MIKROE-511/1471-1230-ND/4495594 | http://www.digikey.com/ | 1471-1230-ND | 3.06 | 3.06
Purchased |  | 1 |  | Header | PRPC040SFAN-RC | Sullins Connector Solutions |  |  | 2.54mm x 8.08mm (x40) | http://www.digikey.com/product-detail/en/sullins-connector-solutions/PRPC040SFAN-RC/S1211EC-40-ND/2775334 | http://www.digikey.com/ | S1211EC-40-ND | 0.84 | 0.3675
Purchased |  | 1 |  | 9V regulator | LM7809CT | Fairchild Semiconductor |  |  | TO-220-3 | http://www.digikey.com/product-detail/en/fairchild-semiconductor/LM7809CT/LM7809CT-ND/1923049 | http://www.digikey.com/ | LM7809CT-ND | 0.56 | 0.2025
Purchased |  | 1 |  | Capacitor | SR215E334MARTR2 | AVX Corporation |  |  | Radial | http://www.digikey.com/product-detail/en/avx-corporation/SR215E334MARTR2/478-7345-1-ND/3660623 | http://www.digikey.com/ | 478-7345-1-ND | 0.57 | 0.18473
Purchased |  | 1 |  | Capacitor | SR201C104KAR | AVX Corporation |  |  | Radial | http://www.digikey.com/product-detail/en/avx-corporation/SR201C104KAR/478-4855-ND/1550773 | http://www.digikey.com/ | 478-4855-ND | 0.29 | 0.06885
Purchased |  | 1 |  | USB OTG cable | 9724 | Monoprice |  |  | Cable | http://www.monoprice.com/product?p_id=9724 | http://www.monoprice.com/ | 9724 | 1.47 | 1.33
[12 empty] | Total | 267.43 | 263.0436

## Provided BOM
Item Name | Model | Qty | Use
Quadcopter Kit |  | 1 | Having fun
XAIRCRAFT T-Motors | MS2212-13 KV920 | 6 | Moving the fun
XAIRCRAFT ESD |  | 5 | Motor speed control
Prop Sets | 9047 | 2 | Moving the fun
Allen Wrench Sets | Standard/Metric | 2 | Taking things apart and putting things back together
Pulse 14.8V 4S Battery | 25C 5000 mAh | 1 | Powering the fun
Box of miscallaneous screws, connects and wires |  | 1
5X Mulit-Charge Cable |  | 1 | Connected battery to charger
Female Ultra Plug | deans | 1
Male Ultra Plug | deans | 1
Prototyping Breadboard | SB400 | 1
Addicore Transcevier Pair | nRF24L01 | 2 | addicore.com/procduct-p/112.htm
84X84 Nokia LCD Screen | Nokia 5110 | 1 | https://www.sparkfun.com/products/10168
Lux Sensor Breakout | TSL2561 | 2 | adafru.it/439
GPS Breakout | FW5632 | 1 | adafru.it/746
10DOF | LSM303/BMP180/L3GD20H | 1 | adafru.it/1604
HD Camera | ELP-USBFHD01M-L21 | 1
2MP Camera | Waveshare OV2640 | 1
Flight Controller | Flip MWC 1.5 | 1
Intel Edison |  | 1
Edison Base Block | Sparkfun | 1 | Allows for setting up Edison and getting wired console
Edison GPIO Block | Sparkfun | 1
Edison PWM Block | Sparkfun | 1
Edison I2C Block | Sparkfun | 1
Edison Arduino Block | Sparkfun | 1
XBee Console Breakout | Sparkfun | 1 | Connect an XBee module to configure module and view communications
Hitec Multi Charger | X1ACPlus | 1
Sprektrum RC Controller | DX7s | 1